## DesignLab
Ref | Qnty | Value | Cmp name | Footprint | Description
C1, C2, C3, | 3 | 100n | C | Capacitor_SMD:C_0603_1608Metric_Pad1.08x0.95mm_HandSolder | Unpolarized capacitor
C4, | 1 | 20pF | C | Capacitor_SMD:C_0603_1608Metric_Pad1.08x0.95mm_HandSolder | Unpolarized capacitor
C5, | 1 | 27pF | C | Capacitor_SMD:C_0603_1608Metric_Pad1.08x0.95mm_HandSolder | Unpolarized capacitor
C6, C7, C8, | 3 | 1u | C | Capacitor_SMD:C_0805_2012Metric_Pad1.18x1.45mm_HandSolder | Unpolarized capacitor
C9, C11, | 2 | 10uF | C | Capacitor_SMD:C_1206_3216Metric_Pad1.33x1.80mm_HandSolder | Unpolarized capacitor
C10, C12, | 2 | 100nF | C | Capacitor_SMD:C_0603_1608Metric_Pad1.08x0.95mm_HandSolder | Unpolarized capacitor
D1, D2, | 2 | BAT54S | BAT54S | Package_TO_SOT_SMD:SOT-23 | schottky barrier diode
J1, | 1 | Conn_01x06_Male | Conn_01x06_Male | Connector_PinHeader_2.54mm:PinHeader_1x06_P2.54mm_Vertical | Generic connector, single row, 01x06, script generated (kicad-library-utils/schlib/autogen/connector/)
J2, | 1 | USB_B_Micro | USB_B_Micro | Connector_USB:USB_Micro-B_Amphenol_10104110_Horizontal | USB Micro Type B connector
J3, | 1 | Conn_01x03_Male | Conn_01x03_Male | Connector_PinHeader_2.54mm:PinHeader_1x03_P2.54mm_Vertical | Generic connector, single row, 01x03, script generated (kicad-library-utils/schlib/autogen/connector/)
J4, | 1 | Conn_01x12 | Conn_01x12 | Connector:Flex_Tape_12x0.635 | Generic connector, single row, 01x12, script generated (kicad-library-utils/schlib/autogen/connector/)
J5, | 1 | Conn_01x02_Male | Conn_01x02_Male | Connector_PinHeader_2.54mm:PinHeader_1x02_P2.54mm_Vertical | Generic connector, single row, 01x02, script generated (kicad-library-utils/schlib/autogen/connector/)
NTC1, | 1 | R | R | Connector_Wire:SolderWire-0.5sqmm_1x02_P4.6mm_D0.9mm_OD2.1mm | Resistor
Q1, | 1 | IRLML2060 | IRLML2060 | Package_TO_SOT_SMD:SOT-23 | 1.2A Id, 60V Vds, 480mOhm Rds, N-Channel HEXFET Power MOSFET, SOT-23
Q2, | 1 | IRLML6402 | IRLML6402 | Package_TO_SOT_SMD:SOT-23 | -3.7A Id, -20V Vds, 65mOhm Rds, P-Channel HEXFET Power MOSFET, SOT-23
Q3, | 1 | BC817 | BC817 | Package_TO_SOT_SMD:SOT-23 | 0.8A Ic, 45V Vce, NPN Transistor, SOT-23
R1, R3, R4, | 3 | 100R | R | Resistor_SMD:R_0603_1608Metric_Pad0.98x0.95mm_HandSolder | Resistor
R2, R6, | 2 | 100k | R | Resistor_SMD:R_0603_1608Metric_Pad0.98x0.95mm_HandSolder | Resistor
R5, R7, R9, R14, R15, | 5 | 10k | R | Resistor_SMD:R_0603_1608Metric_Pad0.98x0.95mm_HandSolder | Resistor
R8, | 1 | 1k | R | Resistor_SMD:R_0603_1608Metric_Pad0.98x0.95mm_HandSolder | Resistor
R10, | 1 | 10R | R | Resistor_SMD:R_0603_1608Metric_Pad0.98x0.95mm_HandSolder | Resistor
R11, R12, | 2 | R | R | Resistor_SMD:R_0603_1608Metric_Pad0.98x0.95mm_HandSolder | Resistor
R13, | 1 | 2,4k | R | Resistor_SMD:R_0603_1608Metric_Pad0.98x0.95mm_HandSolder | Resistor
SW1, SW2, | 2 | SW_Push | SW_Push | Button_Switch_SMD:SW_SPST_B3U-3000P-B | Push button switch, generic, two pins
U1, | 1 | STM32L051K6Tx | STM32L051K6Tx | Package_QFP:LQFP-32_7x7mm_P0.8mm | ARM Cortex-M0+ MCU, 32KB flash, 8KB RAM, 32MHz, 1.65-3.6V, 25 GPIO, LQFP-32
U2, | 1 | MIC5353-3.3YMT | MIC5353-3.3YMT | Package_DFN_QFN:MLF-6-1EP_1.6x1.6mm_P0.5mm_EP0.5x1.26mm | High-performance, single-output, ultra-low LDO regulator
U3, | 1 | 74AUC2G34 | 74AUC2G34 | Package_TO_SOT_SMD:SOT-23-6_Handsoldering | Dual Buffer, Low-Voltage CMOS
U4, | 1 | TP4056 | TP4056 | Package_SO:HSOP-8-1EP_3.9x4.9mm_P1.27mm_EP2.41x3.1mm
Y1, | 1 | Crystal_GND24 | Crystal_GND23 | Crystal:Crystal_SMD_Abracon_ABS25-4Pin_8.0x3.8mm | Four pin crystal, GND on pins 2 and 3